## Help
TRAINING RECORD HELP FILE
This Excel Workbook is an optional method of tracking progress while working through the NB-380 Program. The functions of the individual spreadsheet tabs located at the bottom are as follows:
· Status Tracker – A dashboard that shows the overall training progress
· Inspection Log – Requires the user to input ongoing inspection data
· Inspector List – Inspection trainers list input
· Sections of the NB-380 Workbook - Completed tasks require initials and date input:
1. BPV Fundamentals
2. Code References Overview
3. Safety
4. Power Boilers and Power Piping
5. Low Pressure and Heating Boilers
6. Pressure Vessels
7. Pressure Relief Devices
Initial Workbook Set Up |  |  |  | Click hyperlinks
| Tab: STATUS TRACKER |  | Input: Name and Company |  | Input User Name and Company
| Tab: Inspector List |  | Input: Inspector Trainer Info |  | Complete Name, Initials, and Commission #
| Tab: Inspection Log |  | Input: Inspections |  | Input inspections data - shows dropdown boxes
ALWAYS SAVE YOUR ENTERED DATA BEFORE EXITING
RETURN

## STATUS TRACKER VER.12
Inspector Name
Name Here
Inspection Organization
Company Name
Training Topics | Topic Points | Completed Topics
1. Boiler and Pressure Vessel Fundamentals | 200 | 0
2. Code References Overview | 11 | 0
3. Safety | 43 | 0
4. Power Boilers and Power Piping | 93 | 0
5. Low Pressure and Heating Boilers | 251 | 0
6. Pressure Vessels | 66 | 0 | 692
7. Pressure Relief Devices | 28 | 0 | 0
Total Points = | 692 | 0
In Service Inspections | No. of Inspections | Training Hours
H – Hot Water Heat (Water <= 160 psig, 250 F) | 0 | 0
H – Hot Water Supply (Water <= 160 psig, 250 F) | 0 | 0
H – Hot Water Supply (Water <= 160 psig, 210 F) | 0 | 0
H – Non-aqueous Lo Temp Lo Press w/comment (Fluid <= 160 psig, 250 F) | 1 | 1
H – Steam Heat (Steam <= 15 psig) | 0 | 0
H – Heating-Cooking (Steam <= 15 psig) | 0 | 0
H – Heating-Sterilizing (Steam <= 15 psig) | 0 | 0
H – Heating-Other w/comment (Stm <= 15 psig or Water <= 160 psig, 250 F) | 0 | 0
S – Power-Cooking (Steam > 15 psig) | 0 | 0
S – Power-Sterilizing (Steam > 15 psig) | 0 | 0
S – Power-Ironing (Steam > 15 psig) | 0 | 0
S – Power-Electric Generation (Steam > 15 psig) | 0 | 0
S – Power-Other w/comment (Stm > 15 psig) | 0 | 0
S – Hi Temp Hi Press Water (Water > 160 psig, 250 F) | 0 | 0
S – Non-aqueous Hi Temp Hi Press w/comment (Fluid > 160 psig, 250 F) | 0 | 0 | Inspection Trainer | Inspections
A – Antique w/comment | 0 | 0 | Name Here | 0%
M – Model w/comment | 0 | 0 | Ralph Cramdon | 0.3333%
P – Portable w/comment | 0 | 0 | Steven Noonan | 0.3333%
R – Amusement Ride w/comment | 0 | 0
N – Nuclear w/comment | 0 | 0
L – Locomotive NOT ANTIQUE | 0 | 0
T – Traction NOT ANTIQUE | 0 | 0
O – Other (Blr Use) w/comment | 0 | 0
Vertical Unfired Pressure Vessel w/comment | 0 | 0
Horizontal Unfired Pressure Vessel w/comment | 0 | 0
Steam Coil Water Heater | 1 | 6
Autoclave | 0 | 0
Unfired Kettle | 0 | 0
Unfired Superheater | 0 | 0
Heat Exchanger - Shell and Tube | 0 | 0
Heat Exchanger - Steam Generator | 0 | 0
Heat Exchanger - Plate | 0 | 0 | Completion of NB-380 Program
Heat Exchanger - Other w/comment | 0 | 0
Miniature Pressure Vessel | 0 | 0
Dryer Can | 0 | 0
Fired Press Vess w/comment | 0 | 0
Other w/comment | 0 | 0
Totals = | 2 | 7
Required number of Inspections = | 300
Pecentage of Completion = | 0.6667%
| 2 | 0.0066667
298

## Inspection Log
| Name: | Name Here
| Company: | Company Name | Chief/Sup Acknowledgment: |  |  |  | Date:
7
No. | Date | BPV Type | Insp. | Object # | Location # | Inspection Comments - Object Certificate Status | TTL Hrs (Optional) | Inspector Verification
1 | 2023-01-01 | Steam Coil Water Heater | External |  | 3700614 | Hydros performed on model locomotives. | 6 | Ralph Cramdon
2 | 2024-05-08 | H – Non-aqueous Lo Temp Lo Press w/comment (Fluid <= 160 psig, 250 F) | External | 3344rf | 12457 | stuff | 1 | Steven Noonan
3
4
5
6
7
8
9
10
11
12
13
14
15
16
17
18
19
20
21
22
23
24
25
26
27
28
29
30
31
32
33
34
35
36
37
38
39
40
41
42
43
44
45
46
47
48
49
50
51
52
53
54
55
56
57
58
59
60
61
62
63
64
65
66
67
68
69
70
71
72
73
74
75
76
77
78
79
80
81
82
83
84
85
86
87
88
89
90
91
92
93
94
95
96
97
98
99
100
101
102
103
104
105
106
107
108
109
110
111
112
113
114
115
116
117
118
119
120
121
122
123
124
125
126
127
128
129
130
131
132
133
134
135
136
137
138
139
140
141
142
143
144
145
146
147
148
149
150
151
152
153
154
155
156
157
158
159
160
161
162
163
164
165
166
167
168
169
170
171
172
173
174
175
176
177
178
179
180
181
182
183
184
185
186
187
188
189
190
191
192
193
194
195
196
197
198
199
200
201
202
203
204
205
206
207
208
209
210
211
212
213
214
215
216
217
218
219
220
221
222
223
224
225
226
227
228
229
230
231
232
233
234
235
236
237
238
239
240
241
242
243
244
245
246
247
248
249
250
251
252
253
254
255
256
257
258
259
260
261
262
263
264
265
266
267
268
269
270
271
272
273
274
275
276
277
278
279
280
281
282
283
284
285
286
287
288
289
290
291
292
293
294
295
296
297
298
299
300
INSPECTION LOG

## Inspector List
Inspection Trainer | Initials | Commission # | Inspection Count | % of 300
Name Here | NH | MD1347 | 0 | 0%
Ralph Cramdon | RC | 123456 | 1 | 0.3333%
Steven Noonan | SN | 41562 | 1 | 0.3333%
RETURN

## 1. BPV Fundamentals
| Boiler Basics and Principles | Completion | Total Points
|  | 0% | 0 | 200
1 | Basic Terms | Initials | Date
1.1.1. | Boiler |  |  | 0
1.1.2. | Design |  |  | 0
1.1.3. | Application |  |  | 0
1.1.4. | Thermal Energy |  |  | 0
1.1.5. | Mechanical Energy |  |  | 0
1.2 | Thermodynamics | Initials | Date
1.2.1. | Explain the first law of thermodynamics |  |  | 0
1.2.2. | Describe an example |  |  | 0
1.2.3. | Explain the second law of thermodynamics |  |  | 0
1.2.4. | Describe an example |  |  | 0
1.2.5. | Define heat |  |  | 0
1.2.6. | Define solids |  |  | 0
1.2.7. | Define liquids |  |  | 0
1.2.8. | Define sensible heat |  |  | 0
1.2.9. | Define latent heat |  |  | 0
1.2.10 | Define specific heat |  |  | 0
1.2.11 | Sketch the relationship between Sensible vs latent heat for a lb. of water at atmospheric pressure |  |  | 0
1.2.12 | Describe the differences between Fahrenheit and centigrade. |  |  | 0
1.2.13 | What is the formula to convert the terms above? |  |  | 0
1.2.14 | Describe Conduction |  |  | 0
1.2.15 | Describe Radiation |  |  | 0
1.2.16 | Describe Convection |  |  | 0
1.2.17 | Properties of saturated steam |  |  | 0
1.3 | Thermodynamics (Continued) | Initials | Date
1.3.1. | Describe how steam is generated |  |  | 0
1.3.2. | What does “change of state” mean? |  |  | 0
1.3.3. | Sketch the steam cycle |  |  | 0
1.4 | Boiler Design | Initials | Date
1.4.1. | List the most common boiler types |  |  | 0
1.4.2. | Explain how watertube boiler’s function and their primary use. |  |  | 0
1.4.3. | Explain how firetube boiler’s function and their primary use. |  |  | 0
1.4.4. | Explain how cast iron/cast aluminum are constructed and their primary use. |  |  | 0
1.4.5. | Sketch each of the boiler types described above. |  |  | 0
1.4.5.1. | Define these boiler classifications and list their expected location:
1.4.5.2. | Low pressure steam |  |  | 0
1.4.5.3. | High pressure steam |  |  | 0
1.4.5.4. | Hot water heating |  |  | 0
1.4.5.5. | Hot water supply |  |  | 0
1.4.5.6. | Water heaters |  |  | 0
1.4.5.7. | High temperature hot water |  |  | 0
1.4.5.8. | Identify symbols for equipment, piping, and valves. |  |  | 0
1.4.5.9. | Describe a common cause for expansion and concerns related to it. |  |  | 0
1.4.5.10. | Describe the combustion process |  |  | 0
1.5 | Combustion | Initials | Date
1.5.1. | Describe the various fuels and fuel firing equipment:
1.5.2. | Pumps |  |  | 0
1.5.3. | Heaters |  |  | 0
1.5.4. | Burners, sprayer plates, diffusers |  |  | 0
1.5.5. | Fuel Oil |  |  | 0
1.5.6. | Fuel storage/heaters |  |  | 0
1.5.7. | List the components in a fuel oil system |  |  | 0
1.5 | Combustion (Continued) | Initials | Date
1.5.1. | Describe the different fuel oil grades |  |  | 0
Define:
1.5.2. | Flash point |  |  | 0
1.5.3. | Fire point |  |  | 0
1.5.4. | Pour point |  |  | 0
1.5.5. | Volatility |  |  | 0
1.5.6. | Heating value |  |  | 0
1.5.7. | British thermal unit |  |  | 0
1.5.8. | What fuel oils require heating and under what circumstances?
1.5.9. | Combustion Air |  |  | 0
1.5.10. | Identify the parts of a burner |  |  | 0
1.5.11. | Identify the parts of a sprayer plate |  |  | 0
1.5.12. | Identify the parts of a return flow atomizer |  |  | 0
1.5.13. | Settings/Casings/Stacks/flues |  |  | 0
1.5.14. | Barometric dampers |  |  | 0
1.5.15. | Forced draft blowers |  |  | 0
1.5.16. | Induced fans |  |  | 0
1.5.17. | Sliding Feet |  |  | 0
1.5.18. | Identify the parts of a header type boiler |  |  | 0
1.5.19. | Describe how steam and water circulates in various boiler applications. |  |  | 0
1.6 | Materials | Initials | Date
1.6.1. | Plate, pipe, tubes, valves Nozzles |  |  | 0
1.6.2. | Define “Shock Systems” and their hazards (Feed and Blowoff) |  |  | 0
1.6.3. | Define Slow Opening in respect to valves |  |  | 0
1.6.4. | What are the maximum and minimum sizes for blowoffs? |  |  | 0
1.6.5. | What are the requirements for drains? |  |  | 0
1.7 | Refractory | Initials | Date
1.7.1. | What are the purpose of firebrick, fire block, insulating block, expansion joints. |  |  | 0
1.7.2. | Sketch a typical high pressure water tube boiler furnace. |  |  | 0
1.7.3. | Describe the failure modes of refractories. |  |  | 0
1.8 | Joints | Initials | Date
1.8.1. | Describe the following:
1.8.2. | Welds |  |  | 0
1.8.3. | Flanges |  |  | 0
1.8.4. | Bolting |  |  | 0
1.8.5. | Gaskets |  |  | 0
1.8.6. | Threaded connections |  |  | 0
1.9 | Boiler Components | Initials | Date
1.9.3. | Describe the following:
1.9.4. | Steam drum |  |  | 0
1.9.5. | Water drum |  |  | 0
1.9.6. | Superheater |  |  | 0
1.9.7. | Waterwall tubes |  |  | 0
1.9.8. | Screen wall tubes |  |  | 0
1.9.9. | Generating tubes |  |  | 0
1.9.10. | Economizers |  |  | 0
1.9.11. | Airbox |  |  | 0
1.9.12. | LP/HP Drains |  |  | 0
1.9.13. | Soot blowers |  |  | 0
1.9.14. | Water Gage Glass (Tri-cocks) |  |  | 0
1.9.15. | Steam Smothering System |  |  | 0
1.9.16. | Saddles/Supports |  |  | 0
1.9.17. | Manways and Handholes |  |  | 0
1.9.18. | Piping Marking Systems |  |  | 0
1.1 | Boiler Components (Continued) | Initials | Date
1.10.1. | Sketch a Steam Drum with internals – cyclone separator type (Wrapper Sheet/Tube Sheet) |  |  | 0
1.11 | Additional Terminology | Initials | Date
1.11.4. | Define the terms contained in the glossaries described below:
1.11.5. | ASME SECTION VI Article 2 (Appendix II) |  |  | 0
1.11.6. | ASME SECTION VII Subsection 5 (Appendix III) |  |  | 0
1.11.7. | Boiler Definitions BT 3&2 4-1 – 4-2, 6-32 - 6-34; Appendix I |  |  | 0
1.11.8. | ASME SECTION V MANDATORY APPENDIX I GLOSSARY OF TERMS FOR NONDESTRUCTIVE EXAMINATION |  |  | 0
1.12 | Boiler Operations | Initials | Date
1.12.1. | Describe the purpose of the following:
1.12.2. | Pressure and Temperature Gages |  |  | 0
1.12.3. | Calibration |  |  | 0
1.12.4. | Controls |  |  | 0
1.12.5. | Light-off sequencing |  |  | 0
1.12.6. | Shut down sequencing |  |  | 0
1.12.7. | Appurtenances |  |  | 0
1.13 | Maintenance | Initials | Date
1.13.1. | Describe the following terms:
1.13.2. | Lay-ups – wet and dry, desiccants |  |  | 0
1.13.3. | Boiler Tube Cleaners |  |  | 0
1.13.4. | Water wash |  |  | 0
1.13.5. | Plugging of Tubes |  |  | 0
1.13.6. | Describe the importance of documentation |  |  | 0
1.13.7. | Logs |  |  | 0
1.13.8. | Describe the following terms:
1.13.9. | Deaerating Feed Tanks (DFT) |  |  | 0
1.13.10. | Feed pump |  |  | 0
1.13.11. | Condensate pump |  |  | 0
1.14 | Maintenance (Continued) | Initials | Date
1.14.1. | Describe the following terms:
1.14.2. | Condenser |  |  | 0
1.14.3. | Blow Piping |  |  | 0
1.14.4. | Surface blow |  |  | 0
1.14.5. | Bottom blow |  |  | 0
1.14.6. | Personnel Training |  |  | 0
1.14.7. | Preventing Explosions |  |  | 0
1.14.8. | Water Level/GG |  |  | 0
1.14.9. | Furnace Pressure |  |  | 0
1.14.10. | Expansion – Sliding Feet/Pipe Hangers |  |  | 0
1.14.11. | Chemical Cleaning |  |  | 0
1.14.12. | Pressure Testing |  |  | 0
1.14.13. | Start-up |  |  | 0
1.14.14. | Online Operation (Casualties) |  |  | 0
1.14.15. | Why are hydrostatic tests performed and why is water the preferred/required medium? |  |  | 0
1.14.16. | Describe the hazards are associated with hydrostatic and pneumatic tests and how has the code mitigated some of them? |  |  | 0
1.15 | Corrosion and Failure | Initials | Date
1.15.1. | Describe the following:
1.15.2. | How boilers and boiler components fail |  |  | 0
1.15.3. | Causes |  |  | 0
1.15.4. | Case History |  |  | 0
1.15.5. | Describe some boiler casualties and what immediate action should be taken or not taken? |  |  | 0
1.15.6. | Describe Water Treatment Program |  |  | 0
1.15.7. | Describe steam and water deposit-related problems |  |  | 0
1.15.8. | Describe why a boiler may overheat |  |  | 0
1.15.9. | Corrosion and Failure |  |  | 0
1.15.10. | Describe the causes of waterside corrosion |  |  | 0
1.15.11. | Describe corrosion fatigue cracking |  |  | 0
1.15.12. | Describe stress corrosion cracking |  |  | 0
1.15.13. | Describe creep |  |  | 0
1.15.14. | Describe fireside erosion |  |  | 0
1.15.15. | Describe fireside corrosion and damage |  |  | 0
1.15.16. | Describe destructive testing and when is it used |  |  | 0
1.16 | Miscellaneous | Initials | Date
1.16.1. | Write a description for an inspection report based on a scenario determined by the trainer |  |  | 0
1.16.2. | Describe basic tools and measuring equipment |  |  | 0
1.16.3. | Described a scenario that requires in-trade critical thinking |  |  | 0
1.17 | Non-Destructive Examination | Initials | Date
1.17.1. | Define:
1.17.2. | Non-destructive examination (NDE) |  |  | 0
1.17.3. | Inspection |  |  | 0
1.17.4. | Examination |  |  | 0
1.17.5. | Technique |  |  | 0
1.17.2. | Describe the following NDE methods and the imperfections / discontinuities each of the following NDE method can identify:
1.17.3. | RT — Radiography |  |  | 0
| UT — Ultrasonics |  |  | 0
| MT — Magnetic Particle |  |  | 0
| PT — Liquid Penetrants |  |  | 0
| VT — Visual |  |  | 0
| LT — Leak Testing |  |  | 0
| ET — Electromagnetic (Eddy Current) |  |  | 0
| AE — Acoustic Emission |  |  | 0
Pressure Vessel Basics and Principles
0
1.18 | Codes | Initials | Date
1.18.1. | Describe the following:
1.18.2. | ASME Section VII |  |  | 0
1.18.3. | NBIC Part 1 |  |  | 0
1.18.4. | NBIC Part 2 |  |  | 0
1.18.5. | ASME Section V |  |  | 0
1.18.6. | OSHA Confined Space Entry |  |  | 0
1.19 | Vessel Types | Initials | Date
1.19.1. | Describe the following types of pressure vessels and describe the usage and hazards associated with each:
1.19.2. | Air Tanks |  |  | 0
1.19.3. | Air Oil Separators |  |  | 0
1.19.4. | CO2 Vessels |  |  | 0
1.19.5. | Ammonia Vessels |  |  | 0
1.19.6. | Refrigeration Vessels |  |  | 0
1.19.7. | Autoclaves/Sterilizers |  |  | 0
1.19.8. | Dryer Rolls (including corrugated, yankee, etc.) |  |  | 0
1.19.9. | Deaerator Tanks |  |  | 0
1.19.10. | Rendering Vessels |  |  | 0
1.19.11. | Process Vessels |  |  | 0
1.19.12. | Pressure Cookers/Retorts |  |  | 0
1.19.13. | Steam Platens |  |  | 0
1.19.14. | Shell and Tube Heat Exchangers |  |  | 0
1.19.15. | Plate and Frame Heat Exchangers |  |  | 0
1.19.16. | Economizers |  |  | 0
1.19.17. | Expansion Tanks |  |  | 0
1.19.18. | Blowdown Tanks |  |  | 0
| Vessel Construction | Initials | Date
1.2 | Demonstrate Knowledge on the following types of vessel construction and materials, uses, and limitations:
| Welded |  |  | 0
| Riveted |  |  | 0
1.20.1 | Lined |  |  | 0
| Cast Iron |  |  | 0
| Wire Wound |  |  | 0
1.21 | Corrosion and Failure
1.21.1. | Demonstrate Knowledge on cause and effects of degradation of vessels and how to monitor |  |  | 0
1.21.2. | Demonstrate calculations of Corrosion Allowances, how they apply and how to calculate MAWP |  |  | 0
1.21.3. | Describe the effects of Corrosion |  |  | 0
1.21.4. | Describe the considerations/concerns with UPV’s usage with corrosive materials and corrosive environments. |  |  | 0
1.21.5. | Describe the effects of thinning – Internal and External |  |  | 0
1.21.6. | Describe the issues with vessels being used in applications not designed for |  |  | 0
1.21.7. | Describe Minimum Design Metal Temperatures and environments where this may be most problematic. |  |  | 0
1.22 | Non-Destructive Examination (NDE)
1.22.1. | Demonstrate Knowledge on Material Testing (NDE) of UPV’s and techniques applicable for various discontinuities. |  |  | 0
1.22.2. | Describe when you would use UT Straight Beam Thickness Testing and why. |  |  | 0
1.22.3. | Describe when you would use UT Angle Beam Testing on Vessels and why. |  |  | 0
1.22.4. | Describe when you would use Wet Florescent Magnetic Particle Exam and why. |  |  | 0
1.22.5. | Describe when you would use Liquid Penetrant Testing on a vessel and why |  |  | 0
1.23 | Overpressure Protection
1.23.1. | Demonstrate Knowledge of proper overpressure protection for pressure vessels |  |  | 0
1.23.2. | Describe types of pressure relief devices for various pressure vessels |  |  | 0
1.23.3. | Demonstrate capacity calculations for different types of pressure vessels |  |  | 0
1.23.4. | Describe a Rupture Disc, where it can be used, and with or with-out a Relief Valve. |  |  | 0
1.23.5. | Demonstrate knowledge of overprotection protection by system design and when it is acceptable. |  |  | 0
Boiler and Pressure Vessel Fundamentals

## 2. Code References Overview
| 2.Code References Overview | Completion | Total Points
|  | 0% | 0 | 11
2 | NBIC Forward | Initials | Date
2.1 | Discuss the forward to the NBIC |  |  | 0
NB-263: Rules for Commissioned Inspectors (RCI-1)
2.2 | Demonstrate a thorough understanding of RCI-1 |  |  | 0
National Board Inspection Code Parts 1, 2, and 3
2.3 | Demonstrate a thorough understanding of NBIC Parts 1, 2, & 3 |  |  | 0
ASME Section I: Power Boilers
2.4 | Demonstrate a thorough understanding of ASME Section I |  |  | 0
ASME B31.1: Power Piping
2.5 | Demonstrate a thorough understanding of ASME B31.1 |  |  | 0
ASME Section IV: Heating Boilers
2.6 | Demonstrate a thorough understanding of ASME Section IV |  |  | 0
ASME Section V: Nondestructive Examination
2.7 | Demonstrate a thorough understanding of ASME Section V |  |  | 0
ASME Section VIII Div. 1: Pressure Vessels
2.8 | Demonstrate a thorough understanding of ASME Section VIII |  |  | 0
ASME Section IX: Welding, Brazing, and Fusing Qualifications
2.9 | Demonstrate a thorough understanding of ASME Section IX |  |  | 0
ASME CSD-1: Controls and Safety Devices
2.1 | Demonstrate a thorough understanding of ASME CSD-1 |  |  | 0
How to Become an Inspector
2.11 | Review “How to Become a Commissioned Inspector” |  |  | 0

## 3. Safety
| Safety | Completion | Total Points
|  | 0% | 0 | 43
3 | Safety Basics | Initials | Date
3.1.1. | Discuss or define the following:
3.1.2. | Where is personnel safety referenced in the NBIC? |  |  | 0
3.1.3. | Who is responsible for your safety? |  |  | 0
3.1.4. | What are the owners/client’s responsibilities? |  |  | 0
3.1.5. | What precautions should be taken around pressure relief devices? |  |  | 0
3.1.6. | Precautions when working in industrial areas |  |  | 0
3.1.7. | What is PPE and what are some examples? |  |  | 0
3.1.8. | What is “Lock Out Tag Out”? How is it used? |  |  | 0
3.1.9. | Who is responsible for the Lock Out Tag system? |  |  | 0
3.1.10. | Electrical safety – identify the possible dangers |  |  | 0
3.1.11. | Possible issues with standing water and electricity? |  |  | 0
3.1.12. | What is required for confined space entry? |  |  | 0
3.1.13. | What does the term “gas free” mean? |  |  | 0
3.1.14. | At what percentage of oxygen by volume does hypoxia start? |  |  | 0
3.1.15. | What items are used for fall protection? What PPE should be inspected before using? |  |  | 0
3.1.16. | How high can some go before requiring fall protection? |  |  | 0
3.1.17. | Concerns with inadequate lighting in the work area? |  |  | 0
3.1.18. | Concerns with low voltage electrical wiring? |  |  | 0
3.1.19. | Safety concerns and considerations regarding carbon monoxide (CO) |  |  | 0
3.2 | Drug and Alcohol Awareness | Initials | Date
3.2.1. | Complete an Alcohol Awareness class, training, or seminar. |  |  | 0
3.2.2. | CPR and First Aid
3.2.3. | Describe and discuss the following:
3.2.4. | The purpose of CPR and First Aid |  |  | 0
3.2.5. | Heat Stroke |  |  | 0
3.2.6. | Heat Exhaustion |  |  | 0
3.2.7. | Hyperthermia |  |  | 0
3.2.8. | Hypothermia |  |  | 0
3.2.9. | Frost Bite |  |  | 0
3.2.10. | Describe the immediate actions and methods for treating the following conditions:
3.2.11. | Cuts/Scrapes/Bleeding |  |  | 0
3.2.12. | Heat Stroke |  |  | 0
3.2.13. | Heat Exhaustion |  |  | 0
3.2.14. | Hyperthermia |  |  | 0
3.2.15. | Hypothermia |  |  | 0
3.2.16. | Frost Bite |  |  | 0
3.3 | Practical Applications: Safety | Initials | Date
3.3.1. | At a field location, identify and review the following:
3.3.2. | Emergency Evacuation Plan |  |  | 0
3.3.3. | Emergency Exits |  |  | 0
3.3.4. | First Aid Kits |  |  | 0
3.3.5. | AED Devices |  |  | 0
3.3.6. | Eyewash Station(s) |  |  | 0
3.3.7. | MSDS |  |  | 0
3.3.8. | Dawn and doff safety harness (or discuss if PPE not provided). |  |  | 0
3.3.9. | Identify 10 safety concerns at a shop or field location. |  |  | 0
3.3.10. | Complete 10 inspections wearing safety shoes, safety glasses, and a hard hat (and/or other PPE as required). |  |  | 0
3.3.11. | Identify slip hazards. |  |  | 0
3.3.12. | Perform signing into lock out tag out (simulate if necessary). |  |  | 0
3.3.13. | Perform a confined space entry when permissible. |  |  | 0

## 4. Pwr Boilers and Pwr Piping
| Power Boilers & Piping | Completion | Total Points
|  | 0% | 0 |  | 93
4 | Jurisdictional Requirements | Initials | Date
4.1.1. | Permitting |  |  |  | 0
4.1.2. | Licensing |  |  |  | 0
4.1.3. | Inspection Frequency |  |  |  | 0
4.1.4. | Exemptions |  |  |  | 0
4.1.5. | Variances |  |  |  | 0
4.1.6. | Violations |  |  |  | 0
4.2 | Installation Inspection
4.2.1. | Boiler Room Condition |  |  |  | 0
4.2.2. | Equipment Clearances |  |  |  | 0
4.2.3. | Combustion Air Intake |  |  |  | 0
4.2.4. | Breaching/Flue |  |  |  | 0
4.2.5. | Fuel Train (gas, oil) & Certification |  |  |  | 0
4.2.6. | Burner Management Systems |  |  |  | 0
4.2.7. | Boiler Blowdown Tank Size (capacity) and Piping |  |  |  | 0
4.2.8. | Feedwater Piping |  |  |  | 0
4.2.9. | Feedwater Pumps' Energy Sources (solid & biomass fuels) |  |  |  | 0
4.2.10. | Code Stamping/Nameplates and certification documents (boiler, BD Vessel, BEP) |  |  |  | 0
4.2 | Installation Inspection (Continued) | Initials | Date
4.2.1. | Safety Valve(s) (set pressure, capacity, size, mounting) |  |  |  | 0
4.2.2. | SV Discharge Piping |  |  |  | 0
4.2.3. | Jurisdictional Identification, Recording of Pertinent Information/Inspection Reports |  |  |  | 0
4.3 | Steam Power Boilers - In-Service External Inspection
4.3.1. | Verification of Boiler Stamping, Jurisdictional Identification, and Inspection History |  |  |  | 0
4.3.2. | Water Column Blowdown, Gage Glass Condition |  |  |  | 0
4.3.3. | Low Water Fuel Cut Off Device Operation and Reset |  |  |  | 0
4.3.4. | High Temperature Limit |  |  |  | 0
4.3.5. | High Pressure Limit |  |  |  | 0
4.3.6. | Flame Scanner/Fire Eye |  |  |  | 0
4.3.7. | Safety Valve Operation/Testing. Discharge Piping |  |  |  | 0
4.3.8. | Condition of Valves and Piping (drain, feedwater, blowdown, main steam) |  |  |  | 0
4.3.9. | Pressure Gage |  |  |  | 0
4.3.10. | Condition of Boiler External Surfaces |  |  |  | 0
4.4 | Steam Power Boilers - Internal Inspection
4.4.1. | Verification of Boiler Stamping, Jurisdictional Identification, and Inspection History |  |  |  | 0
4.4.2. | Water Column & LWCO Piping Internal Condition |  |  |  | 0
4.4.3. | Low Water Fuel Cut Off Device Floats and Chambers |  |  |  | 0
4.4.4. | Condition of Refractory |  |  |  | 0
4.4.5. | Condition of Tubes (fireside) |  |  |  | 0
4.4.6. | Condition of Tubes (waterside) |  |  |  | 0
4.4.7. | Condition of Tubesheets |  |  |  | 0
4.4.8. | Condition of Stays (tubesheet, crownsheet, waterlegs) |  |  |  | 0
4.4.9. | Condition of Steam Drum |  |  |  | 0
4.4.10. | Condition of Mud Drum |  |  |  | 0
4.4.11. | Condition of Furnace/Generating Bank |  |  |  | 0
4.4.12. | Steam Power Boilers – Internal Inspection (Continued) | Initials | Date
4.4.13. | Condition of Handhole/Manhole Covers, Sealing Surfaces & Gaskets |  |  |  | 0
4.4.14. | Prior to entry |  |  |  | 0
4.4.15. | Parts and Appurtenances |  |  |  | 0
4.5 | Hot Water Power Boilers - In-Service External Inspection
4.5.1. | Verification of Boiler Stamping, Jurisdictional Identification, and Inspection History |  |  |  | 0
4.5.2. | Condition of Boiler Casing |  |  |  | 0
4.5.3. | Low Water Fuel Cut Off Device Operation and Reset |  |  |  | 0
4.5.4. | High Temperature Limit |  |  |  | 0
4.5.5. | High Pressure Limit |  |  |  | 0
4.5.6. | Flame Scanner/Fire Eye |  |  |  | 0
4.5.7. | Safety Valve Operation/Testing. Discharge Piping |  |  |  | 0
4.5.8. | Pressure/Temperature Gage |  |  |  | 0
4.5.9. | Condition of Valves and Piping (supply and return, drain) |  |  |  | 0
` | Hot Water Power Boilers - Internal Inspection |  |  | `
4.7.1. | Verification of Boiler Stamping, Jurisdictional Identification, and Inspection History |  |  |  | 0
4.7.2. | Low Water Fuel Cut Off Device Floats and Chambers |  |  |  | 0
4.7.3. | Condition of Refractory |  |  |  | 0
4.7.4. | Condition of Tubes (fireside) |  |  |  | 0
4.7.5. | Condition of Tubes (waterside) |  |  |  | 0
4.7.6. | Condition of Tubesheets |  |  |  | 0
4.7.7. | Condition of Stays (tubesheet, crownsheet, waterlegs) |  |  |  | 0
4.7.8. | Condition of Furnace |  |  |  | 0
4.7.9. | Condition of Handhole/Manhole Covers, Sealing Surfaces & Gaskets |  |  |  | 0
4.7.10. | Prior to entry |  |  |  | 0
4.7.11. | Parts and Appurtenances |  |  |  | 0
4.7 | Boiler External Piping
4.7.1. | Definition, Jurisdictional/Code Limits (BP, BEP, Non-BEP) |  |  |  | 0
4.8 | Boiler External Piping (Continued) | Initials | Date
4.8.1. | ASME Code Stamping Requirements |  |  |  | 0
4.8.2. | Condition of Isolation Valves |  |  |  | 0
4.8.3. | Condition Drain/Telltale Valve |  |  |  | 0
4.8.4. | Condition and Effectiveness of Supports and Hangers |  |  |  | 0
4.8.5. | Condition of Flanged Connections |  |  |  | 0
4.9 | Inspection - Power Boilers and Power Piping | Initials | Date
4.9.1. | Perform an Installation Inspection of a Power Boiler |  |  |  | 0
4.9.2. | Perform an In-Service Inspection of a Power Boiler |  |  |  | 0
4.9.3. | Perform an Internal Inspection of a Power Boiler |  |  |  | 0
4.9.4. | Perform an Installation Inspection of a Miniature Boiler |  |  |  | 0
4.9.5. | Inspect a Firetube Power Boiler |  |  |  | 0
4.9.6. | Inspect a Watertube Power Boiler |  |  |  | 0
4.9.7. | Inspect a Scotch Marine Power Boiler |  |  |  | 0
4.9.8. | Verify Adequate Clearances on a Newly Installed Power Boiler |  |  |  | 0
4.9.9. | Verify Adequate Combustion Air for a Power Boiler |  |  |  | 0
4.9.10. | Verify Adequate Feedwater Supply |  |  |  | 0
4.9.11. | Verify functionality of a High-Pressure Limit Switch (with Manual Reset) |  |  |  | 0
4.9.12. | Verify functionality of a Low-Water Cutout (Float Type) |  |  |  | 0
4.9.13. | Verify functionality of a Low-Water Cutout (Probe Type) |  |  |  | 0
4.9.14. | Verify functionality of a Low or High Gas Pressure Switch |  |  |  | 0
4.9.15. | Verify functionality of a Manually Operated Remote Shutdown Switch |  |  |  | 0
4.9.16. | Inspect the Blowoff Piping and Valves of a Power Boiler |  |  |  | 0
| Inspection (Continued) | Initials | Date
4.9.17. | Use a Borescope as part of an Internal Inspection |  |  |  | 0
4.9.18. | Calculate the Minimum Relief Valve Capacity for a Power Boiler |  |  |  | 0
4.9.19. | Verify Adequate Overpressure Protection for a Power Boiler |  |  |  | 0
4.1 | Documentation
4.10.1. | Document a New Installation Inspection for a Power Boiler |  |  |  | 0
4.10.2. | Document an In-Service Inspection for a Power Boiler |  |  |  | 0
4.10.3. | Document a Violation for a Power Boiler |  |  |  | 0
4.10.4. | Review a Manufacturer’s Data Report for any Power Boiler |  |  |  | 0
4.10.5. | Review a CSD-1 Report for any Power Boiler |  |  |  | 0

## 5. LP and Heating Boilers
| Low Pressure & Heating Boilers | Completion | Total Points
|  | 0% | 0 | 251
5 | Jurisdictional Requirements | Initials | Date
5.1.1. | Permitting |  |  | 0
5.1.2. | Inspection Frequency |  |  | 0
5.1.3. | Contractor Licensing |  |  | 0
5.1.4. | Operator Licensing |  |  | 0
5.1.5. | Exemptions |  |  | 0
5.1.6. | Construction Standards |  |  | 0
5.1.7. | Variances |  |  | 0
5.1.8. | Violations |  |  | 0
ASME Section IV
5.2 | Part HG, Articles 1 & 2
5.2.1. | Scope & Service Restrictions |  |  | 0
5.2.2. | Material Requirements |  |  | 0
5.2.3. | Part HG, Article 3 |  |  | 0
5.2.4. | Design Pressure |  |  | 0
5.2.5. | Thickness Calculations |  |  | 0
5.2.1. | Openings in Boilers, General |  |  | 0
5.3 | Part HG, Articles 1 & 2 (Continued) | Initials | Date
5.2.1. | Reinforcement for Openings |  |  | 0
5.2.2. | Flanged-in Openings |  |  | 0
5.2.3. | Inspection & Access Openings |  |  | 0
5.2.4. | Stayed Surfaces |  |  | 0
5.2.5. | Ligaments |  |  | 0
5.2.6. | Tube Holes/Attachments |  |  | 0
5.2.7. | External Piping Connections |  |  | 0
5.3 | Part HG, Articles 4 & 5
5.3.1. | Overpressure Protection |  |  | 0
5.3.2. | Proof Tests |  |  | 0
5.3.3. | Hydrostatic Test |  |  | 0
5.3.4. | Pneumatic Test |  |  | 0
5.3.5. | Inspection by AI |  |  | 0
5.3.6. | Master Data Report |  |  | 0
5.3.7. | Partial Data Report |  |  | 0
5.3.8. | Marking of Boilers |  |  | 0
5.3.9. | Marking of Parts |  |  | 0
5.4 | Part HG, Article 6 (Steam)
5.4.1. | Steam Gauges |  |  | 0
5.4.2. | Water Gauge Glass |  |  | 0
5.4.3. | Water Column |  |  | 0
5.4.4. | Water Level Control Pipes |  |  | 0
5.4.5. | Pressure Control |  |  | 0
5.4.6. | Low Water Fuel Cutoff |  |  | 0
5.4.7. | Water Feeding Devices |  |  | 0
5.4.8. | Modular Steam Heating Blr |  |  | 0
Part HG, Article 6 (HWH & HWS)
5.4.9. | Pressure/Altitude Gauge |  |  | 0
5.5 | Part HG, Article 6 (HWH & HWS) (Continued) | Initials | Date
5.5.1. | Thermometer/Sensor |  |  | 0
5.5.2. | Temperature Control |  |  | 0
5.5.3. | Low Water Fuel Cutoff |  |  | 0
5.5.4. | Modular HWH & HWS Boilers |  |  | 0
5.6 | Part HG, Article 6 (All)
5.6.1. | Controls Inside Jackets |  |  | 0
5.6.2. | Electrical Wiring |  |  | 0
5.6.3. | Primary Safety Control |  |  | 0
5.6.4. | Safety Limit Switches |  |  | 0
5.6.5. | Burners |  |  | 0
5.6.6. | Electric Elements |  |  | 0
5.7 | Part HG, Article 7
5.7.1. | PRV Mounting |  |  | 0
5.7.2. | Piping |  |  | 0
5.7.3. | Feed/Makeup Water |  |  | 0
5.7.4. | Storage Tanks |  |  | 0
5.7.5. | Thermal Expansion |  |  | 0
5.7.6. | Stop Valves |  |  | 0
5.7.7. | Bottom Blow/Drains |  |  | 0
5.7.8. | Modular Boilers |  |  | 0
5.7.9. | Settings |  |  | 0
5.7.10. | Method of Support |  |  | 0
5.7.11. | Part HC |  |  | 0
5.7.12. | General |  |  | 0
5.7.13. | Material Requirements |  |  | 0
5.7.14. | Design |  |  | 0
5.7.15. | Tests |  |  | 0
5.7.16. | Quality Control/Inspection |  |  | 0
5.8 | Part HA | Initials | Date
5.9.1. | General |  |  | 0
5.9.2. | Material Requirements |  |  | 0
5.9.3. | Design |  |  | 0
5.9.4. | Tests |  |  | 0
5.9.5. | Quality Control/Inspection |  |  | 0
5.9 | Part HLW, Article 1
5.9.6. | Scope & Service Restrictions |  |  | 0
5.9.7. | Service Limits |  |  | 0
5.9.8. | Permissible Markings |  |  | 0
5.1 | Part HLW, Article 2
5.10.1. | Lining |  |  | 0
5.10.2. | Primary Pressure Parts |  |  | 0
5.10.3. | Misc. Pressure Part Materials |  |  | 0
5.10.4. | Flanges & Pipe Fittings |  |  | 0
5.10.5. | Non-Pressure Part Materials |  |  | 0
5.11 | Part HLW, Article 5
5.11.1. | Proof Test |  |  | 0
5.11.2. | Testing of Parts |  |  | 0
5.11.3. | Witnessing Tests |  |  | 0
5.11.4. | Recording Tests |  |  | 0
5.11.5. | Certifying Tests |  |  | 0
5.11.6. | Hydrostatic Test |  |  | 0
5.12 | Part HLW, Article 6
5.12.1. | Inspection and Certification |  |  | 0
5.12.2. | Manufacturers Data Reports |  |  | 0
5.12.3. | Marking |  |  | 0
5.13 | Part HLW, Article 7 | Initials | Date
5.13.1. | Temperature Control |  |  | 0
5.13.2. | Limit Controls |  |  | 0
5.13.3. | Heat Generating Apparatus |  |  | 0
5.13.4. | Electrical Wiring |  |  | 0
5.14 | Part HLW, Article 8
5.14.1. | Pressure Relief Valves |  |  | 0
5.14.2. | Water Supply |  |  | 0
5.14.3. | Thermal Expansion |  |  | 0
5.14.4. | Bottom Drain Valve |  |  | 0
5.14.5. | Thermometer |  |  | 0
5.15 | Part HLW, Article 9
5.15.1. | General |  |  | 0
5.15.2. | Marking |  |  | 0
5.15.3. | Manufacturers Data Reports |  |  | 0
5.15.4. | Pressure Relief Valves |  |  | 0
5.15.5. | Supply/Return Headers |  |  | 0
5.15.6. | Bottom Drain Valve |  |  | 0
5.15.7. | Thermometers |  |  | 0
5.15.8. | Scope & Service Restrictions |  |  | 0
5.15.9. | Definitions |  |  | 0
5.15.10. | General Requirements |  |  | 0
5.15.11. | Machine Room Requirements |  |  | 0
5.15.12. | Source Requirements |  |  | 0
5.15.13. | Discharge Requirements |  |  | 0
5.15.14. | Operating Systems |  |  | 0
5.15.15. | Inst/Fittings/Controls |  |  | 0
5.15.16. | Pressure Relief Valves |  |  | 0
5.15.17. | Testing and Acceptance |  |  | 0
| NBIC Part 1 | Initials | Date
5.16 | Section 3
5.16.1. | Scope |  |  | 0
5.16.2. | Service Restrictions |  |  | 0
5.16.3. | Definitions |  |  | 0
5.16.4. | General Requirements |  |  | 0
5.16.5. | Equipment Room Requirements |  |  | 0
5.16.6. | Source Requirements |  |  | 0
5.16.7. | Discharge Requirements |  |  | 0
5.16.8. | Operating Systems |  |  | 0
5.16.9. | Instruments, Fittings, and Controls |  |  | 0
5.16.10. | Pressure Relief Valves |  |  | 0
5.16.11. | Testing and Acceptance |  |  | 0
| NBIC Part 2 | Initials | Date
5.17 | Section 1
5.17.1. | Scope |  |  | 0
5.17.2. | Administration |  |  | 0
5.17.3. | References to Other Codes |  |  | 0
5.17.4. | Personnel Safety |  |  | 0
5.17.5. | Inservice Insp Activities |  |  | 0
5.17.6. | Pre-Inspection Activities |  |  | 0
5.17.7. | Inspection Planning |  |  | 0
5.17.8. | Prep for Internal Insp |  |  | 0
5.17.9. | Post Inspection Activities |  |  | 0
5.17.10. | Change of Service |  |  | 0
5.18 | Section 2.2, Boilers | Initials | Date
5.18.1. | Service Conditions |  |  | 0
5.18.2. | Pre-Inspection Activities |  |  | 0
5.18.3. | Condition of Boiler Room |  |  | 0
5.18.4. | External Inspection |  |  | 0
5.18.5. | Internal Inspection |  |  | 0
5.18.6. | Evidence of Leakage |  |  | 0
5.18.7. | Corrosion Considerations |  |  | 0
5.18.8. | Waterside Deposits |  |  | 0
5.18.9. | Piping/Parts/Appurtenances |  |  | 0
5.18.10. | Miscellaneous |  |  | 0
5.18.11. | Gauges |  |  | 0
5.18.12. | PRDs |  |  | 0
5.18.13. | Controls |  |  | 0
5.18.14. | Records Review |  |  | 0
5.18.15. | Cast Iron Boilers |  |  | 0
5.18.16. | Firetube Boilers |  |  | 0
5.18.17. | Watertube Boilers |  |  | 0
5.18.18. | Electric Boilers |  |  | 0
5.18.19. | Fired Coil Water heaters |  |  | 0
5.18.20. | Fired Storage Water Heaters |  |  | 0
5.18.21. | Thermal Fluid Heaters |  |  | 0
5.18.22. | Waste Heat Boilers |  |  | 0
5.18.23. | Recovery Boilers |  |  | 0
5.19 | Section 3, Corrosion and Failure
5.19.1. | General Corrosion |  |  | 0
5.19.2. | Macroscopic Corrosion |  |  | 0
5.19.3. | Microscopic Corrosion |  |  | 0
5.19.4. | Control of Corrosion |  |  | 0
5.2 | Section 3, Corrosion and Failure (Continued) | Initials | Date
5.20.1. | Process Variables |  |  | 0
5.20.2. | Protection |  |  | 0
5.20.3. | Material Selection |  |  | 0
5.20.4. | Coatings |  |  | 0
5.20.5. | Engineering Design |  |  | 0
5.20.6. | Failure Mechanisms |  |  | 0
5.20.7. | Fatigue |  |  | 0
5.20.8. | Creep |  |  | 0
5.20.9. | Temperature Effects |  |  | 0
5.20.10. | Hydrogen Embrittlement |  |  | 0
5.20.11. | Hi-Temp Hydrogen Attack |  |  | 0
5.20.12. | Hydrogen Damage |  |  | 0
5.20.13. | Bulges/Blisters |  |  | 0
5.20.14. | Overheating |  |  | 0
5.20.15. | Cracks |  |  | 0
5.21 | Section 4, Inspection
5.21.1. | Examinations, Test Methods, and Evaluations
5.21.2. | Scope |  |  | 0
5.21.3. | Nondestructive Exam (NDE) |  |  | 0
5.21.4. | Visual |  |  | 0
5.21.5. | Magnetic Particle |  |  | 0
5.21.6. | Liquid Penetrant |  |  | 0
5.21.7. | Ultrasonic |  |  | 0
5.21.8. | Radiography |  |  | 0
5.21.9. | Eddy Current |  |  | 0
5.21.10. | Metallographic |  |  | 0
5.21.11. | Acoustic Emission |  |  | 0
5.21.12. | Pressure Testing |  |  | 0
5.22 | Section 4, Inspection (Continued) | Initials | Date
5.22.1. | Liquid Pressure Testing |  |  | 0
5.22.2. | Pneumatic Pressure Testing |  |  | 0
5.22.1. | Pneumatic Pressure Testing |  |  | 0
5.22.3.1. | Damage Mechanism Assessment and Inspection Frequency
5.22.3.2. | Scope |  |  | 0
5.22.3.3. | General Requirements |  |  | 0
5.22.3.4. | Responsibilities |  |  | 0
5.22.3.5. | Remaining Service Life |  |  | 0
5.22.3.6. | ID Damage Mechanisms |  |  | 0
5.22.3.7. | Estimate Inspection Intervals and Evaluate the Following:
5.22.3.8. | Subject to Erosion/Corrosion |  |  | 0
5.22.3.9. | Exposure to Corrosion |  |  | 0
5.22.3.10. | Corrosion not a Factor |  |  | 0
5.22.3.11. | Creep |  |  | 0
5.22.3.12. | Brittle Fracture |  |  | 0
5.22.3.13. | Bulges/Blisters/Lamination |  |  | 0
5.22.3.14. | Crack Like Indications |  |  | 0
5.22.3.15. | Fire Damage |  |  | 0
5.22.3.16. | Cyclic Fatigue |  |  | 0
5.22.3.17. | Local Thin Areas |  |  | 0
5.22.3.18. | Risk Based Assessment Programs
5.22.3.19. | Scope |  |  | 0
5.22.3.20. | Definitions |  |  | 0
5.22.3.21. | General |  |  | 0
5.22.3.22. | Considerations |  |  | 0
5.22.3.23. | Key Elements |  |  | 0
5.22.3.24. | RBI Assessment |  |  | 0
5.22.3.25. | Probability of Failure |  |  | 0
5.22.3.26. | Consequence of Failure |  |  | 0
5.23 | Section 4, Inspection (Continued) | Initials | Date
5.23.1. | Risk Evaluation |  |  | 0
5.23.2. | Risk Management |  |  | 0
5.23.3. | Jurisdictional Relationships |  |  | 0
5.24 | Section 5, Documentation
5.24.1. | Scope |  |  | 0
5.24.2. | Replace Stamping/Nameplate |  |  | 0
5.24.3. | National Board Inspection Forms |  |  | 0
5.24.4. | NB-136 |  |  | 0
5.24.5. | NB-4 |  |  | 0
5.24.6. | NB-5 |  |  | 0
5.24.7. | NB-6 |  |  | 0
5.24.8. | NB-7 |  |  | 0
5.24.9. | NB-403 |  |  | 0
5.25 | Inspection | Initials | Date
5.25.1. | Perform an Installation Inspection of a Low-Pressure Steam Boiler |  |  | 0
5.25.2. | Perform an External In-Service Inspection of a Low-Pressure Steam Boiler |  |  | 0
5.25.3. | Perform an Internal In-Service Inspection of any Low-Pressure Steam Boiler |  |  | 0
5.25.4. | Perform an Installation Inspection of a Hot Water Heating Boiler |  |  | 0
5.25.5. | Perform an Installation Inspection of a Hot Water Supply Boiler |  |  | 0
5.25.6. | Perform an External In-Service Inspection of any Hot Water Boiler |  |  | 0
5.25.7. | Perform an Internal In-Service Inspection of any Hot Water Boiler |  |  | 0
5.25.8. | Inspect a Watertube Boiler |  |  | 0
5.26 | Inspection (Continued) | Initials | Date
5.26.1. | Inspect a Firetube Boiler |  |  | 0
5.26.2. | Inspect a Cast Boiler (Cast Iron or Aluminum) |  |  | 0
5.26.3. | Inspect a Vertical Tube Boiler |  |  | 0
5.26.4. | Inspect a Condensing Boiler |  |  | 0
5.26.5. | Verify functionality of a High-Temperature Limit (with Manual Reset) |  |  | 0
5.26.6. | Verify functionality of a Low or High Gas Pressure Switch |  |  | 0
5.26.7. | Verify functionality of a Low-Water Cutout (Float Type) |  |  | 0
5.26.8. | Verify functionality of a Low-Water Cutout (Probe Type) |  |  | 0
5.26.9. | Verify functionality of a Flame Eye Sensor |  |  | 0
5.26.10. | Verify functionality of a Manually Operated Remote Shutdown Switch |  |  | 0
5.26.11. | Calculate the Minimum Relief Valve Capacity for a Sectional Boiler |  |  | 0
5.26.12. | Verify Adequate Overpressure Protection |  |  | 0
5.27 | Documentation
5.27.1. | Document a New Installation Inspection for a Heating Boiler |  |  | 0
5.27.2. | Document an In-Service Inspection for a Heating Boiler |  |  | 0
5.27.3. | Document a New Installation Inspection for a Steam Boiler |  |  | 0
5.27.4. | Document an In-Service Inspection for a Steam Boiler |  |  | 0
5.27.5. | Review a Manufacturer’s Data Report for any Boiler |  |  | 0
5.27.6. | Review a CSD-1 Report |  |  | 0

## 6. Pressure Vessels
| Pressure Vessels | Completion | Total Points
|  | 0% | 0 | 66
6 | Jurisdictional Requirements | Initials | Date
6.1.1. | Permitting |  |  | 0
6.1.2. | Inspection Frequency |  |  | 0
6.1.3. | Contractor Licensing |  |  | 0
6.1.4. | Operator Licensing |  |  | 0
6.1.5. | Exemptions |  |  | 0
6.1.6. | Construction Standards |  |  | 0
6.1.7. | Variances |  |  | 0
6.1.8. | Violations |  |  | 0
6.2 | Code Requirements - Installation
6.2.1. | Clearances |  |  | 0
6.2.2. | Piping Connections and Bolting |  |  | 0
6.2.3. | Level and Pressure Indicating Devices |  |  | 0
6.2.4. | Overpressure Protection |  |  | 0
6.2.5.1. | Vessel Specific Requirements:
6.2.5.2. | Hot Water and Potable Hot Water Storage Tanks |  |  | 0
6.2.5.3. | Yankee Dryers |  |  | 0
6.2.5.4. | Liquid Carbon Dioxide Storage Vessels |  |  | 0
6.3 | Code Requirements – Installation (Continued) | Initials | Date
6.3.1. | Graphite Pressure Equipment |  |  | 0
6.3.2. | Pressure Vessels for Human Occupancy |  |  | 0
6.4 | Code Requirements - Inservice
6.4.1 | External Inspection:
6.4.1.1. | Inspection Methods and Devices |  |  | 0
6.4.1.2. | Insulation and Coverings |  |  | 0
6.4.1.3. | Material Condition |  |  | 0
6.4.1.4. | Structure and Attachments |  |  | 0
6.4.1.5. | Gages |  |  | 0
6.4.1.6. | Controls and Safety Devices |  |  | 0
6.4.2 | Internal Inspection:
6.4.2.1. | Inspection Methods and Devices |  |  | 0
6.4.2.2. | Vessel Connections |  |  | 0
6.4.2.3. | Vessel Closures |  |  | 0
6.4.2.4. | Potential Corrosion and Failure Mechanisms |  |  | 0
6.4.3 | Vessel Specific Requirements:
6.4.3.1. | Deaerators |  |  | 0
6.4.3.2. | Compressed Air Vessels |  |  | 0
6.4.3.3. | Expansion Tanks |  |  | 0
6.4.3.4. | Liquid Ammonia Vessels |  |  | 0
6.4.3.5. | Pressure Vessels with Quick Acting Closures |  |  | 0
6.4.3.6. | Transport Tanks |  |  | 0
6.4.3.7. | Anhydrous Ammonia Nurse Tanks |  |  | 0
6.4.3.8. | Pressure Vessels for Human Occupancy |  |  | 0
6.4.3.9. | Static Vacuum Insulated Cryogenic Vessels |  |  | 0
6.4.3.10. | Wire Wound Vessels |  |  | 0
6.4.3.11. | Graphite Pressure Equipment |  |  | 0
6.4.3.12. | Fiber Reinforced Plastic Pressure Equipment |  |  | 0
6.5 | Code Requirements – Inservice (Continued) | Initials | Date
6.5.1. | Yankee Dryers |  |  | 0
6.5.2. | DOT Transport Tanks |  |  | 0
6.5.3. | Pressure Vessels in Liquified Petroleum Gas Service |  |  | 0
6.5.4. | Stationary High-Pressure Composite Pressure Vessels |  |  | 0
6.5.5. | Liquid Carbon Dioxide Storage Vessels |  |  | 0
6.6 | Code Requirements - Documentation
6.6.1. | Nameplate Markings |  |  | 0
6.6.2. | Manufacturer’s Data Report |  |  | 0
6.6.3. | Nameplate Replacement – NB-136 |  |  | 0
6.6.4. | Fitness for Service Assessment – NB-403 |  |  | 0
6.7 | Pratical Applications / Inspection | Initials | Date
6.7.1. | Perform an Installation Inspection of Any Pressure Vessel |  |  | 0
6.7.2. | Perform an In-Service Inspection of Any Pressure Vessel |  |  | 0
6.7.3. | Perform an Internal Inspection of Any Pressure Vessel |  |  | 0
6.7.4. | Inspect a Compressed Air Vessel |  |  | 0
6.7.5. | Inspect a CO2 Vessel |  |  | 0
6.7.6. | Inspect a Deaerator |  |  | 0
6.7.7. | Inspect a Heat Exchanger |  |  | 0
6.7.8. | Inspect a Hot Water Storage Tank |  |  | 0
6.7.9. | Inspect a Sterilizer or Autoclave |  |  | 0
6.7.10. | Demonstrate or Witness the Application of a Non-Visual NDE Method |  |  | 0
6.7.11. | Calculate the Volume of a Pressure Vessel |  |  | 0
6.7.12. | Verify Adequate Overpressure Protection for a Pressure Vessel |  |  | 0
6.8 | Documentation | Initials | Date
6.8.1. | Document a New Installation Inspection for a Pressure Vessel |  |  | 0
6.8.2. | Document an In-Service Inspection for a Pressure Vessel |  |  | 0
6.8.3. | Document a Violation for a Pressure Vessel |  |  | 0
6.8.4. | Review a Manufacturer’s Data Report for any Pressure Vessel |  |  | 0
6.8.5. | Demonstrate the use of the NB-136 Form |  |  | 0
6.8.6. | Demonstrate the use of the NB-403 Form |  |  | 0

## 7. Pressure Relief Devices
| Pressure Relief Devices | Completion | Total Points
|  | 0% | 0 | 28
7 | ASME Section XIII | Initials | Date
7.1.1. | 1.1 Scope |  |  | 0
7.1.2. | Mandatory Appendix I, All Definitions |  |  | 0
7.1.3. | Part 13 Overpressure Protection by System Design |  |  | 0
7.2 | NBIC Part 4
7.2.1.1. | Define and discuss the following terms:
7.2.1.2. | Capacity Certification |  |  | 0
7.2.1.3. | Changeover Valve |  |  | 0
7.2.1.4. | Pilot Operated Pressure Relief Valve |  |  | 0
7.2.1.5. | Pressure Relief Device |  |  | 0
7.2.1.6. | Pressure Relief Valve |  |  | 0
7.2.1.7. | Relief Valve |  |  | 0
7.2.1.8. | Safe Point of Discharge |  |  | 0
7.2.1.9. | Safety Relief Valve |  |  | 0
7.2.1.10. | Safety Valve |  |  | 0
7.2.1.11. | Part 4, Section 2 – Installation |  |  | 0
7.2.1.12. | Part 4, Section 3 - Inspection |  |  | 0
| NBIC Part 4 (Continued) | Initials | Date
7.2.1.13. | Part 4, Section 4 – Repair:
7.2.1.14. | 4.1 Scope |  |  | 0
7.2.1.15. | 4.1 General Requirements |  |  | 0
7.2.1.16. | 4.7 Stamping Requirements for Pressure Relief Devices |  |  | 0
7.2.1.17. | Part 4, Section 6 – Supplements:
7.2.1.18. | Supplement 1- Pressure Relief Valves on the low pressure side of steam pressure reducing valves. |  |  | 0
7.2.1.19. | Supplement 2 - Pressure differential between pressure relief valve setting and boiler or pressure vessel operating pressure. |  |  | 0
7.2.1.20. | Supplement 3 - Pressure relief and pilot valve storage & shelf life. |  |  | 0
7.3 | Installation | Initials | Date
7.3.1. | Verify adequate overpressure protection for a boiler |  |  | 0
7.3.2. | Verify adequate overpressure protection for a pressure vessel |  |  | 0
7.3.3. | Demonstrate ability to calculate discharge pipe size for manifolding of discharge pipes |  |  | 0
7.4 | Inspection
7.4.1. | Demonstrate ability to read and understand a VR nameplate |  |  | 0
7.4.2. | Demonstrate ability to review SV test report |  |  | 0
7.4.3. | Demonstrate the ability to calculate the reducing capacity required for a UPV PRD |  |  | 0
7.4.4. | Demonstrate the ability to calculate the reducing capacity required for the low pressure side of a steam pressure reducing station. |  |  | 0
7.5 | Additional Online Training | Initials | Date
7.5.1 | Successfully complete the NBBI online training course “Operation and Installation of Pressure Relief Devices” |  |  | 0

## Help 2 (hidden)
Dropdown Selections
Select: Type
| Select: External or Internal |  | Select: Inspector's Name

## ObjectType (hidden)
External
H – Hot Water Heat (Water <= 160 psig, 250 F) | Internal
H – Hot Water Supply (Water <= 160 psig, 250 F)
H – Hot Water Supply (Water <= 160 psig, 210 F)
H – Non-aqueous Lo Temp Lo Press w/comment (Fluid <= 160 psig, 250 F)
H – Steam Heat (Steam <= 15 psig)
H – Heating-Cooking (Steam <= 15 psig)
H – Heating-Sterilizing (Steam <= 15 psig)
H – Heating-Other w/comment (Stm <= 15 psig or Water <= 160 psig, 250 F)
S – Power-Cooking (Steam > 15 psig)
S – Power-Sterilizing (Steam > 15 psig)
S – Power-Ironing (Steam > 15 psig)
S – Power-Electric Generation (Steam > 15 psig)
S – Power-Other w/comment (Stm > 15 psig)
S – Hi Temp Hi Press Water (Water > 160 psig, 250 F)
S – Non-aqueous Hi Temp Hi Press w/comment (Fluid > 160 psig, 250 F)
A – Antique w/comment
M – Model w/comment
P – Portable w/comment
R – Amusement Ride w/comment
N – Nuclear w/comment
L – Locomotive NOT ANTIQUE
T – Traction NOT ANTIQUE
O – Other (Blr Use) w/comment
Vertical Unfired Pressure Vessel w/comment
Horizontal Unfired Pressure Vessel w/comment
Steam Coil Water Heater
Autoclave
Unfired Kettle
Unfired Superheater
Heat Exchanger - Shell and Tube
Heat Exchanger - Steam Generator
Heat Exchanger - Plate
Heat Exchanger - Other w/comment
Miniature Pressure Vessel
Dryer Can
Fired Press Vess w/comment
Other w/comment